## Sheet1
PART NAME | QUANTITY | PRICE/UNIT | TOTAL PRICE | Link | Preco Alibaba alta quant. U$
Nema 17 Stepper Motor | 3 | 64 | 192 |  | 2.8 | 8.4
Polia 20 dentes nema 17 | 3 | 10.5 | 31.5 |  | 1.7 | 5.1
Arduino Mega | 1 | 78 | 78 |  | 11 | 11
12V 4A Power Supply | 1 | 19 | 19 | https://produto.mercadolivre.com.br/MLB-1683907348-fontes-12v-4a-para-cameras-fita-led-cftv-plug-p4-50w-_JM | 5 | 5
Ramps 1.4 | 1 | 46 | 46 | https://produto.mercadolivre.com.br/MLB-1785740331-shield-ramps-14-reprap-impressora-3d-_JM | - | 0
Female 2.1mm DC Jack | 1 | 3.22 | 3.22 | https://produto.mercadolivre.com.br/MLB-1553418062-kit-pacote-04-plug-conector-p4-femea-p-cftv-camera-borne-_JM | 0.08 | 0.08
Stepper driver A4988 | 3 | 16 | 48 |  | - | 0
EndStop Switch | 3 | 9.3 | 27.9 | https://produto.mercadolivre.com.br/MLB-1585868396-kit-3-chave-endstop-fim-de-curso-horizontal-chicote-3d-cnc-_JM | 0.42 | 1.26
12V Fan 5010 | 1 | 39 | 39 | https://produto.mercadolivre.com.br/MLB-995674662-cooler-adda-50x50x10-12v-bucha-5800rpm-0501a-asa-5010hs-_JM?variation=40111693602 | 0.89 | 0.89
Belt 200mm | 2 | 18 | 36 | https://produto.mercadolivre.com.br/MLB-1620273773-correia-gt2-fechada-300mm-150-dentes-largura-9mm-_JM | 1.8 | 3.6
Belt 300mm | 1 | 22 | 22 |  | 1.8 | 1.8
Bearing F624ZZ | 6 | 6.67 | 40.02 |  | 0.2 | 1.2
Bearing F686ZZ | 10 | 4.5 | 45 |  | 0.3 | 3
Bearing 51107 | 1 | 15 | 15 | https://produto.mercadolivre.com.br/MLB-1119652938-rolamento-51107-axial-de-esferas-35x52x12-encosto-dmr-51-_JM#reco_item_pos=10&reco_backend=machinalis-seller-items-pdp&reco_backend_type=low_level&reco_client=vip-seller_items-above&reco_id=c958b5ed-6cbe-4f7d-94b9-763e66209478 | 3 | 3 | https://produto.mercadolivre.com.br/MLB-1302642026-rolamento-51110-axial-de-esferas-50x70x14-encosto-dmr-5111-_JM?variation=73262937737&quantity=2
Bearing AXK2035
Filamento + Printer Opex |  |  | 40 |  | 3.5 | 0
Eixo 6mm x 60mm | 11 | 0.2 | 2.2 |  |  | 0
Nuts and Bolts | 30 | 1 | 30 |  |  | 0
Power Switch | 1 | 2.69 | 2.69 |  | 2 | 2
Total |  |  | 717.53 |  | 1 | 46.33
PLA printing parameters
Parts | File name | Weight | Print time (h) |  | v0.2 - no limit switch | v1.0 |  | wood screw | screw whole | bear load | Infil density | Speed | layer height | Nozzle temp | bed temp | support | plate adhesion | fan
Base |  | 178 | 38 | 22
Base inside support |  |  | 15 | 7.5
J1 Gear |  | 17 | 3.1 | 2.8
J1 Platform |  | 149 | 25.5 | 15
J1 Platform Side Cap left |  |  | 10 | 4
J1 Platform Side Cap right |  |  | 10 | 4
J2&J3 Gear
J2 Lever |  | 5 | 1.2 | 1
Lower shank |  | 44 | 9.12 | 6
Upper Shank |  | 30 | 7 | 4
Triplate |  | 7 | 1.3 | 1
Pleuel 1 |  | 8 | 1.8 | 1
Pleuel 2 |  | 9 | 1.85 | 1
Pleuel 3 |  | 8 | 1.78 | 1
Manipulator |  |  | 3 | 2
4th Axis base
4th Axis cap |  |  | 128.65
4th Axis joint shaft
4th Axis joint motor connector
|  | 455 |  | 72.3
Parafusos | [5 empty] | Parafusos | Quantidade
M3x6 cilindrico Allen | 6 |  |  |  |  | M3x6 cilindrico Allen | 14
M3x10 cilindrico Allen | 4 |  |  |  |  | M3x10 cilindrico Allen | 10
M4x16 cilindrico Allen | 1 |  |  |  |  | M4x16 cilindrico Allen | 4
M4x18 cilindrico Allen | 3 |  |  |  |  | M4x18 cilindrico Allen | 8
M4x25 cilindrico Allen | 1 |  |  |  |  | M4x25 cilindrico Allen | 4
M4x28 cilindrico Allen | 1 |  |  |  |  | M4x28 cilindrico Allen | 4
M6x25 cilindrico Allen | 1 |  |  |  |  | M6x25 cilindrico Allen | 4
M6x50 cilindrico Allen | 2 |  |  |  |  | M6x50 cilindrico Allen | 6
M3x10 cabeca chata | 8 |  |  |  |  | M3x10 cabeca chata | 18
M3x12 auto-atarraxante cabeca abaulada philiphs | 8 |  |  |  |  | M3x12 auto-atarraxante cabeca abaulada philiphs | 18
M3x15 auto-atarraxante cabeca chata philips | 8 |  |  |  |  | M3x15 auto-atarraxante cabeca chata philips | 18
M3x15 auto-atarraxante cabeca abaulada philips | 3 |  |  |  |  | M3x15 auto-atarraxante cabeca abaulada philips | 8
M2x10 auto-ata cabeca abaulada philips | 5 |  |  |  |  | M2x10 auto-ata cabeca abaulada philips | 12
Arruelas | [5 empty] | Arruelas
M4 diametro externo largo | 6 |  |  |  |  | M4 diametro externo largo | 14
M6 diametro externo largo | 2 |  |  |  |  | M6 diametro externo largo | 6
59
Placa MKS Gen L 1.4 substitui arduino and ramps |  |  | https://produto.mercadolivre.com.br/MLB-1404035984-placa-mks-gen-l-v14-subistitui-rampsarduino-mega-2560-3d-_JM#position=1&type=item&tracking_id=3fcc87f0-ae14-4052-8407-08ec147e4c2b